## B1_-_B2_Mapping
Baseline Requirement	Failure ID	Failure Condition Language	Test Instruction	Instruction Language	SC Reference	SC Language	Sufficient Techniques / Common Failure	Gap (1, 0, -1)	Notes
1. Keyboard Navigation	FC1.1	An interactive interface component or function cannot be accessed by the keyboard.	TI1.1.a	Find all visible and hidden interactive interface components (links, form fields, drop down menus, show/hide content, tree views, pop ups/light boxes, frames, iframes, etc.) using a mouse (hover and/or click).	2.1.1 Keyboard	All functionality of the content is operable through a keyboard interface without requiring specific timings for individual keystrokes, except where the underlying function requires input that depends on the path of the user's movement and not just the endpoints.		0
1. Keyboard Navigation	FC1.1	An interactive interface component or function cannot be accessed by the keyboard.	TI1.1.b	Use WAT (Doc Info-Show Titles) to reveal information that will be revealed by mouseover through the TITLE attribute.	N/A	Existing Baseline Failure Condition - not covered in WCAG 2.0 Requirements. Represents gap in the WCAG 2.0 SC.
1. Keyboard Navigation	FC1.2	An interactive interface component or function cannot be activated by the keyboard.	TI1.2.a	Use the standard keyboard commands (Tab, [Shift+Tab], Space bar, ALT, arrow keys, Enter, etc.) to navigate through each interactive interface component (including form drop-down lists and form fields), reveal hidden content, and activate all interface components.	2.1.1 Keyboard	All functionality of the content is operable through a keyboard interface without requiring specific timings for individual keystrokes, except where the underlying function requires input that depends on the path of the user's movement and not just the endpoints.		0
1. Keyboard Navigation	FC1.3	A "trap" disrupts keyboard navigation.	TI1.2.a	Use the standard keyboard commands (Tab, [Shift+Tab], Space bar, ALT, arrow keys, Enter, etc.) to navigate through each interactive interface component (including form drop-down lists and form fields), reveal hidden content, and activate all interface components.	2.1.2 No Keyboard Trap	If keyboard focus can be moved to a component of the page using a keyboard interface, then focus can be moved away from that component using only a keyboard interface, and, if it requires more than unmodified arrow or tab keys or other standard exit methods, the user is advised of the method for moving focus away.		0
1. Keyboard Navigation	FC1.4	Information provided by the TITLE attribute is not revealed by the keyboard and is not permanently shown on screen	TI1.2.c	Inspect the information provided through the TITLE attribute on all interactive components (including images that are interactive). If the TITLE information in the TITLE attribute cannot be revealed by keyboard, it must be conveyed through screen text or visual context.	2.1.1 Keyboard	All functionality of the content is operable through a keyboard interface without requiring specific timings for individual keystrokes, except where the underlying function requires input that depends on the path of the user's movement and not just the endpoints.		0	this might be more appropriately 1.3.1
1. Keyboard Navigation	FC1.5	Interactive interface components and functions can be accessed AND/OR activated by the keyboard BUT non-standard/Alternative commands are undocumented.	TI1.2.b	Inspect any help (contextual help, or application help) and documentation for notification of available Alternate keyboard commands (e.g., non-standard keyboard controls for all users, or access keys, hotkeys). Where standard keyboard commands do not work, there must be instructions for (i) extending standard keyboard command operations (e.g., getting out of a keyboard "trap"), and/or (ii) remapped/ alternate keys. Verify that non-standard keyboard commands they can be used to address deficiencies found in step a.	1.3.1 Info and Relationships	Information, structure, and relationships conveyed through presentation can be programmatically determined or are available in text.		0
25. Time outs	FC25.1	A time-out occurs, and users are not alerted	TI25.1.a	Determine if there is a timeout function from the application's documentation, or by leaving the session inactive for a period	N/A	Existing Baseline Failure Condition - not covered in WCAG 2.0 Requirements. Represents gap in the WCAG 2.0 SC.		-1
25. Time outs	FC25.1	A time-out occurs, and users are not alerted	TI25.2.a	Check that an alert for a timeout is displayed, rather than the application exiting without warning.	2.2.1 Timing Adjustable	For each time limit that is set by the content, at least one of the following is true: / •Turn off: The user is allowed to turn off the time limit before encountering it; or / •Adjust: The user is allowed to adjust the time limit before encountering it over a wide range that is at least ten times the length of the default setting; or / •Extend: The user is warned before time expires and given at least 20 seconds to extend the time limit with a simple action (for example, "press the space bar"), and the user is allowed to extend the time limit at least ten times; or / •Real-time Exception: The time limit is a required part of a real-time event (for example, an auction), and no alternative to the time limit is possible; or / •Essential Exception: The time limit is essential and extending it would invalidate the activity; or / •20 Hour Exception: The time limit is longer than 20 hours.
25. Time outs	FC25.3	A time-out occurs, and is displayed for less than 20 seconds	TI25.2.b	Check that the user is offered the option to continue their task (i.e., request more time), or exit.	2.2.1 Timing Adjustable	For each time limit that is set by the content, at least one of the following is true: / •Turn off: The user is allowed to turn off the time limit before encountering it; or / •Adjust: The user is allowed to adjust the time limit before encountering it over a wide range that is at least ten times the length of the default setting; or / •Extend: The user is warned before time expires and given at least 20 seconds to extend the time limit with a simple action (for example, "press the space bar"), and the user is allowed to extend the time limit at least ten times; or / •Real-time Exception: The time limit is a required part of a real-time event (for example, an auction), and no alternative to the time limit is possible; or / •Essential Exception: The time limit is essential and extending it would invalidate the activity; or / •20 Hour Exception: The time limit is longer than 20 hours.

## Lookups
Success Criteria
SC Parent	SC Category	Success Criterion	SC Language
2. Operable	2.1 Keyboard Accessible	2.1.1 Keyboard	All functionality of the content is operable through a keyboard interface without requiring specific timings for individual keystrokes, except where the underlying function requires input that depends on the path of the user's movement and not just the endpoints.
2. Operable	2.1 Keyboard Accessible	2.1.2 No Keyboard Trap	If keyboard focus can be moved to a component of the page using a keyboard interface, then focus can be moved away from that component using only a keyboard interface, and, if it requires more than unmodified arrow or tab keys or other standard exit methods, the user is advised of the method for moving focus away.
2. Operable	2.2 Enough Time	2.2.1 Timing Adjustable	For each time limit that is set by the content, at least one of the following is true: / •Turn off: The user is allowed to turn off the time limit before encountering it; or / •Adjust: The user is allowed to adjust the time limit before encountering it over a wide range that is at least ten times the length of the default setting; or / •Extend: The user is warned before time expires and given at least 20 seconds to extend the time limit with a simple action (for example, "press the space bar"), and the user is allowed to extend the time limit at least ten times; or / •Real-time Exception: The time limit is a required part of a real-time event (for example, an auction), and no alternative to the time limit is possible; or / •Essential Exception: The time limit is essential and extending it would invalidate the activity; or / •20 Hour Exception: The time limit is longer than 20 hours.
1. Perceivable	1.3 Adaptable	1.3.1 Info and Relationships	Information, structure, and relationships conveyed through presentation can be programmatically determined or are available in text.
2 – Operable	2.4 – Navigable	2.4.7 Focus Visible	Any keyboard operable user interface has a mode of operation where the keyboard focus indicator is visible.
2 – Operable	2.4 – Navigable	2.4.3 Focus Order	If a Web page can be navigated sequentially and the navigation sequences affect meaning or operation, focusable components receive focus in an order that preserves meaning and operability.
3 – Understandable	3.2 – Predictable	3.2.3 Consistent Navigation	Navigational mechanisms that are repeated on multiple Web pages within a set of Web pages occur in the same relative order each time they are repeated, unless a change is initiated by the user.
3 – Understandable	3.2 – Predictable	3.2.2 On Input	Changing the setting of any user interface component does not automatically cause a change of context unless the user has been advised of the behavior before using the component.

## Failure_Cond
Baseline Failure Conditions
FCID	Baseline Requirement	Failure Condition Language
FC1.1	B1	An interactive interface component or function cannot be accessed by the keyboard.
FC1.2	B1	An interactive interface component or function cannot be activated by the keyboard.
FC1.3	B1	A "trap" disrupts keyboard navigation.
FC1.4	B1	Information provided by the TITLE attribute is not revealed by the keyboard and is not permanently shown on screen
FC1.5	B1	Interactive interface components and functions can be accessed AND/OR activated by the keyboard BUT non-standard/Alternative commands are undocumented.
FC2.1	B2	An interface component does not give a visible indication when it receives focus.
FC2.2	B2	A visual indication of focus occurs somewhere other than on the component that has focus.
FC3.1	B3	There are mismatches between the TAB order and the logical order.
FC3.2	B3	The relative order of repeated components changes between pages / software screens.
FC4.1	B4	A modal dialog box does not receive focus when it is opened.
FC4.2	B4	A modal dialog box allows focus to move off the dialog box before the box is closed by a user's actions.
FC4.3	B4	Focus does not move to revealed content, or [SHOULD BE 'AND'] instructions/status are not provided when focus does not move to revealed content.
FC25.1	B25	A time-out occurs, and users are not alerted
FC25.2	B25	A time-out occurs, and users cannot request more time
FC25.3	B25	A time-out occurs, and is displayed for less than 20 seconds

## Baseline_Tests
Baseline Test Instructions
TIID	Baseline Requirement	Test Instruction Language
TI1.1.a	B1	Find all visible and hidden interactive interface components (links, form fields, drop down menus, show/hide content, tree views, pop ups/light boxes, frames, iframes, etc.) using a mouse (hover and/or click).
TI1.1.b	B1	Use WAT (Doc Info-Show Titles) to reveal information that will be revealed by mouseover through the TITLE attribute.
TI1.2.a	B1	Use the standard keyboard commands (Tab, [Shift+Tab], Space bar, ALT, arrow keys, Enter, etc.) to navigate through each interactive interface component (including form drop-down lists and form fields), reveal hidden content, and activate all interface components.
TI1.2.b	B1	Inspect any help (contextual help, or application help) and documentation for notification of available Alternate keyboard commands (e.g., non-standard keyboard controls for all users, or access keys, hotkeys). Where standard keyboard commands do not work, there must be instructions for (i) extending standard keyboard command operations (e.g., getting out of a keyboard "trap"), and/or (ii) remapped/ alternate keys. Verify that non-standard keyboard commands they can be used to address deficiencies found in step a.
TI1.2.c	B1	Inspect the information provided through the TITLE attribute on all interactive components (including images that are interactive). If the TITLE information in the TITLE attribute cannot be revealed by keyboard, it must be conveyed through screen text or visual context.
TI2.1.a	B2	Find all visible and hidden interactive interface components (links, form fields, drop down menus, show/hide content, tree views, pop ups/light boxes, etc.) using a mouse (hover and/or click).
TI2.2.a	B2	Using the keyboard, navigate to each interactive component and look for a visible indication of focus (usually an outline around the component).
TI3.2.a	B3	Use the keyboard to navigate through the components. Be careful to address any hidden content. Note any instances where the order deviates from logical groupings, and logical order between individual components.
TI3.2.b	B3	Where components are repeated on multiple pages or software screens, note any changes to the relative order of the repeated components.
TI4.2.a	B4	Move the focus to the control that reveals hidden content, activate the control with the keyboard, and then determine whether focus is in the revealed content. It may be necessary to TAB once to find the focus. Continue to move through the revealed content using the keyboard.
TI4.2.b	B4	If focus does not shift to the revealed content, an accurate description of the content change event must be provided. / [Web only] Use the WAT (Doc Info - Titles, Images - Show Images) to examine the control's name, title and any adjacent screen text or ALT text. / [SW only] Use Inspect/Java Ferret to examine the control's Name and description.
TI25.1.a	B25	Determine if there is a timeout function from the application's documentation, or by leaving the session inactive for a period
TI25.2.a	B25	Check that an alert for a timeout is displayed, rather than the application exiting without warning.
TI25.2.b	B25	Check that the user is offered the option to continue their task (i.e., request more time), or exit.
TI25.2.c	B25	Check that the alert message is displayed for at least 20 seconds before the page actually times out.